## Sheet1
Core business | [7 empty] | Calculation items | Value | Description | Parameter remark | Value explanation
VM name | Business priority | RPO | Peak IO | Processors (core) | RAM（MB） | Actual RAM usage | Actual storage usage | (a) Full data size（GB） | 9510 | Add the capacity of virtual disks of all the VMs, convert it to GB | 【Need input manually】 | The full data size of 4 VMs: (3.93TB+5.19TB+32.34GB+136.26GB)
Student information system-101 | Core business | 2 hours | 2632 | 16 | 196608 | 37355.52 | 3.93 TB | (b) IO throughput per hour（GB） | 11.5 | Roughly calculate based on the historical IO write speed of each VM, all them together, multiply by 3600s, convert to GB, it represents the incremental data size generated every hour | 【Need input manually】 | Rough calculation of the IO speed of 4 VMs: 3348KBps*3600s/1024/1024
File system_62 | Core business | 2 hours | 490 | 8 | 16384 | 13434.88 | 5.19 TB | (c) IO throughput per day（GB） | 276 | Roughly calculate based on the historical IO write speed of each VM, all them together, multiply by 3600s and 24, convert to GB, it represents the incremental data size generated every hour | 【Need input manually】 | 3348KBps*3600s*24/1024/1024
New information platform middleware server-137 | Core business | 2 hours | 39 | 8 | 32768 | 8519.68 | 32.34 GB | (d)Pre-configured RPO（hour） | 2 | The RPO value configured in the DR policy (by hour) | 【Need input manually】
Photo server_25 | Core business | 2 hours | 187 | 4 | 8192 | 5980.16 | 136.26 GB | (e) Estimated local backup rate（MBps） | 50 | Local incremental backup rate (MBps), it generally doesn't go over 50 MBps | 【Need input manually】Suggest not change this value
[8 empty] | (f)The time of local incremental backup at the primary site（s） | 235.52 | Formula: (b)*1024/(e); Unit: s (second) The time it takes for hourly IO throughput to be backed up | 【Automatic calculation】
[8 empty] | (g) The time of data tranmission to off-site（s） | 3364.48 | Formula: (d)*3600 / 2 - (f); Unit: s (second) The time it takes to transmit incremental data to off-site within RPO/2 time frame. | 【Automatic calculation】 | If RPO is 2 hours, then 1 hour is used to do local backup, the other hour for data off-site transmission; the time is actual transmission time, 20% of the transmission time is used on task scheduling.
[8 empty] | (h) Task scheduling time percentage（%） | 0.1 | The time it takes to do task scheduling and queueing, it's usually between 10% and 20% | 【Need input manually】Suggest not change this value | For example, if it takes 60 minutes to do backup, the process of task queueing, scheduling and data verification will take 5 to 10 minutes.
[8 empty] | (i) The actual time of data transmission（s） | 3028.032 | Formula: (g)*(1-(h)) ; Unit: s (second) The actual time it takes to transmit the data, incremental data must be fully tranferred within the time. | 【Automatic calculation】
[8 empty] | (j) Effective bandwidth usage | 0.7 | Generally speaking, link bandwidth cannot be totally utilized. For example, the maximum bandwidth of a 1000Mbps link is usually 700Mbps to 800Mbps, the effective bandwidth usage is around 70% to 80%. | 【Need input manually】Suggest not change this value | If it's dedicated line, effective usage can be set 80%
[8 empty] | (k)The bandwidth for incremental data transmission（Mbps） | 44.4457 | Formula: (b)*1024*8/(1)/(j); Unit: Mbps The optimal bandwidth for the hourly incremental data to be fully transmitted | 【Automatic calculation】 | The rule of bandwidth configuration: more rather than less, otherwise data can't be transmitted in time, it will fail to realize RPO .
VM name | Business priority | RPO | Peak IO | Processors (core) | Actual RAM usage (MB) | Actual storage usage |  | (l) The time it takes to tranfer the full data with the particular bandwidth（Day） | 20.2874 | Full data size divided by bandwidth, unit: day | 【Automatic calculation】 | Only for reference, if time is too long (over 24 hours), it's recommended to use seed backup to sychronize full data, or temporarily increase the link bandwidth to ensure full data transmission within the expected time frame.
Information platform_64 | Important business | 4 hours | 1560 | 8 | 13271.04 | 340.39 GB
Student registration system_214 | Important business | 4 hours | 243 | 1 | 4096 | 71.08 GB
Material review system_225 | Important business | 4 hours | 221 | 1 | 2293.76 | 99.21 GB
Web portal server_99-100 | Important business | 4 hours | 1106 | 1 | 11796.48 | 307.06 GB
New information platform front-end1-133 | Important business | 4 hours | 99 | 8 | 8192 | 28.09 GB
New information platform2_213 | Important business | 4 hours | 96 | 2 | 5242.88 | 257.25 GB
Scholarship system_227 | Important business | 4 hours | 93 | 1 | 4915.2 | 30.10 GB
IGSF Website1-140 | Important business | 4 hours | 85 | 8 | 9830.4 | 33.61 GB
Overseas student service system-2_219 | Important business | 4 hours | 93 | 1 | 6799.36 | 22.36 GB
Data extraction server_221 | Important business | 4 hours | 184 | 1 | 4587.52 | 32.35 GB
New information platform backend2-136 | Important business | 4 hours | 76 | 8 | 18350.08 | 28.39 GB
IGSF website2-141 | Important business | 4 hours | 79 | 8 | 4587.52 | 31.29 GB
New information platform1_212 | Important business | 4 hours | 106 | 4 | 5406.72 | 175.05 GB